## Sheet1
Error Code | Significance | Example
210 | File is too large
212 | State error | Resume a non-suspended state.
213 | Download file upload errors, packet loss. | PC function call returns this error
214 | Download the file length checking errors.
215 | Buffer length is not enough | This error is returned when the string is too long to send commands.
217 | Controller functions are not supported or prohibited.
218 | Call transfer parameter error.
219 | Download the conflict, launched simultaneously download multiple files.
220 | Filename error, there are special characters.
221 | Filename error, more than the length.
222 | file does not exist
223 | Password protection limits.
224 | Password protection limits 2.
260 | Hardware Error
261 | Disk is not formatted
262 | RTC error
263 | NORFLASH error
264 | RAM error
265 | NANDFLASH error
266 | U disk error
267 | FPGA error
268 | Ethernet hardware error
271 | Backup power supply error
272 | Daughter card does not exist
273 | File is missing
274 | System File Error
275 | Generating no master, daughter card
276 | File checksum error
277 | File errors does not start
278 | ZAR check APPPASS error
279 | ZAR ID check error
280 | BAS file exceeds the maximum number
281 | Conflict daughter card ID, or the main conflict.
282 | Unsupported Features
284 | The controller does not match with zar
285 | Image File Error
286 | Font file error
1000 | Moving module returns the offset error
1002 | No moving buffer
1004 | Movement from the shaft
1005 | It does not support motor function
1006 | Arc position error
1007 | Parameter error ellipse AB
1008 | The motion module input parameter error
1009 | Movement, can not operate
1010 | Repeat pause
1011 | IDLE do not pause other operations
1012 | The current movement is not suspended support
1013 | Can not find pause point
1014 | ATYPE not supported
1015 | ZCAN of conflict ATYPE
1016 | Axis unsupported features
1017 | FRAME data error correction
1018 | FRAME correction data is too small
1019 | FRAME data correction data is too small to meet the conditions
1020 | FRAME auxiliary parameter correction data is too small
1021 | FRAME correction data interval is too small, smaller than the number of joint shafts
1022 | FRAME coordinate input error
1023 | FRAME state coordinates the modifications can not be forced
1024 | FRAME abnormal inverse solution
1025 | FRAME state is not
1026 | FRAME HAND error
1030 | CORNERMODE 7 bits set up but does not support this motion
1031 | CORNERMODE 7 bits set the state but not the FRAME
2000 | Offset module ZBASIC
2021 | Manually stop
2022 | Other tasks due to errors in this task to stop
2023 | Attempt to modify read-only parameter
2024 | Array bounds
2025 | More than the number of variables Controller Specifications
2026 | More than the number of array controller specifications
2027 | Array Controller Specifications space than
2028 | SUB exceeds Controller Specifications
2029 | Identifier naming error
2030 | Identifier name is too long
2031 | No closing parenthesis.
2032 | The characters do not know.
2033 | Expressions encountered do not know the name.
2043 | Command does not know the identifier of the current line an identifying name.
2044 | Stack Overflow
2045 | Mathematical expression is too complex, different specifications of the controller is not the same.
2046 | I did not find the end of reference numerals
2047 | Command does not return value, not be used for expression evaluation.
2048 | Function must return a value, not at the beginning of the local line.
2049 | Special instruction must separate line
2050 | Or array parameters need to be indexed.
2051 | Variables can not use the index
2052 | Redefinition array length and inconsistent.
2053 | Defines the length of the array parameter error, negative or too large.
2054 | SUB identifiers have been defined as the process, can not do other purposes.
2055 | Identifiers have been defined as parameters, can not do other purposes.
2056 | Identifiers reserved and can not be used.
2057 | Unrecognizable character appears
2058 | SUB repeat the call stack.
2060 | Syntax error
2062 | Function parameters Range Error | Including the task number exceeds the range of returns this error. Auto run task number error is the error code.
2063 | Too many arguments
2064 | Too few arguments
2065 | Missing operand
2066 | Behind the operator missing operand
2067 | Front operator missing operand
2068 | The operator does not know
2069 | Operators need binocular
2070 | CALL must be called SUB
2072 | Require assignment symbol
2073 | Empty file
2074 | SUB-defined identifier name conflicts.
2075 | To start the task has been running.
2076 | To use multiple parameters separated by commas.
2077 | Parentheses are not matching, no left parenthesis.
2078 | IF nesting too much judgment.
2079 | Loops nested too much.
2080 | Interpolating axes too.
2081 | CONST constants can not be modified.
2082 | Command can not be sent from the PC online.
2083 | Too SUB-defined parameters.
2084 | SUB parameters, can not be used GOTO statement.
2085 | Local identifier defined too.
2086 | LOCAL variable names and variable names or other identifiers file name conflicts.
2087 | LOCAL does not support the array definition.
2088 | GSUB defined parameters letters repeated.
2089 | GSUB defined parameters can only be a single letter.
2090 | You can not modify read-only parameter.
2091 | GSUB_IFPARA function uses the wrong occasion.
2092 | Division by zero
2093 | Over buffer
2094 | Command-line blocking game too long.
2095 | Parameter same name
2096 | Values ​​are not initialized on the use of
2097 | Axis number conflict
2099 | internal error
2100 | Excessive number of SCANEDGE
2101 | ZINDEX type mismatch
2901 | System errors, defined identifiers too.
Including variables, arrays, process, process parameters and so on.
3201 | Over buffer
3202 | Unexpected end of file
3204 | Internal state error
3206 | Internal call parameters error
3301 | Three points in a circular arc line.
3302 | Two parallel straight lines, there is no intersection.
3402 | Message Response Timeout
3407 | Modbus return parameter error
3408 | Modbus does not support the return
3501 | ZCAN return without children card
3502 | ZCAN daughter card returns the corresponding axis without
4000 | Error 4000-4500 PLC module
4002 | Parameter error
4003 | Unknown type
4004 | Unknown function
4005 | Push too STL
4006 | Push too much
4007 | The program is too complex, BLOCK much
4008 | No push BLOCK
4009 | No push STL
4010 | Do not push
4014 | File content errors
4015 | RET must be back in the STL
4016 | Of range
4017 | Below the range
4018 | L is not defined
4019 | G code does not support the function
4020 | GOTO can not cross PLC and BASIC
4021 | PLC is only one main task
4022 | Grammatical errors
4023 | FOR NEXT errors, mismatched
4024 | FOR NEXT error, no NEXT
4026 | FOR MC mix
4027 | FOR STL mix
4030 | PLC must use the main task
4031 | Used must be interrupted
4032 | Small number of parameters
4033 | The number of multi-parameter
4034 | To be a multiple of 8
4035 | The register indicates an error
4036 | Register type error
4037 | More than the number of LV
4038 | Read-only
4500 | 4500-5000 PLC PC side error
4503 | Not enough memory
4504 | We returned to the bus
4505 | Reflux
4506 | AND type can not be directly connected to the bus
4510 | Suspended
4511 | The far right must be the type of output
5000 | Error 5000-5500 HMI module
5000 | Error No. LCD
5002 | LCD Number Conflicts
5003 | Does not support object
5004 | Not enough memory
5005 | Error Control Hierarchy
5006 | No more than window
5007 | Invalid window number
5010 | Object attribute is missing
5011 | A plurality of input window display elements
5012 | ACTION type error
5013 | Too Many Event
5014 | Return to the previous window failure
5015 | Basic window can not close
5016 | Font is not found in the corresponding character
5017 | You must be used in HMI tasks
5020 | Control ID Conflict
5021 | Error No. LCD
5022 | Can not find available LCD
5023 | LCD does not open
5024 | LCD No data
5025 | Program reset
5026 | lcd has been opened
5027 | Not a network LCD
5028 | It does not support compression
5029 | Color depth is not supported
5030 | Unsupported Data Types
5031 | Device number error
5032 | LCD_SEL can not be used
5033 | REDRAW can no longer set the stage DRAW
5034 | DRAW DRAW function only in phase
5035 | Operation can no longer call the DRAW stage
5036 | Internal LCD resolution is fixed
5037 | LCD resolution exceeds
5038 | Library filename error
5039 | Too many characters
5501-5599 | PC-side PLC file compilation error
5503 | Not enough memory
5504 | We returned to the bus
5505 | Reflux
5506 | AND type instruction can not be directly connected to the bus
5510 | Floating the right, then there is no output instruction
5511 | The far right type of instruction is not output
5512 | The far right can not be connected together
5513 | Output type of instruction must be the rightmost
5514 | It does not support the type of instruction
5517 | No value register
5518 | DOT value exceeds the range
5519 | Index register exceeds the range
5520 | Excessive number of characters
5521 | Register type error
5522 | Register value error
5523 | Excessive number of registers
5524 | Number of registers too little
5525 | Using the wrong STL
5526 | Using the wrong RET
5527 | Repeat RET
5528 | END LBL position error or
5529 | Function can not be directly connected to the bus
5530 | Do not push the stack
5531 | Too many MPP
5532 | Using the wrong type register
5533 | ANB error, insufficient number of blocks
5534 | ORB error, insufficient number of blocks
5535 | ANB error, the output operation can not be merged
5536 | ORB error, the output operation can not be merged
5537 | AND direct bus connection
5538 | OR directly connected to the bus
5539 | OR OUT instruction is not behind
5540 | STL can not be shared and MC
5541 | MC can not directly access the bus
5542 | _ @ To register brackets
5543 | Notes error
5544 | Ladder excessive number of columns
5545 | Output bus type can not be directly connected
6000 | ECAT module error, slot number error
6001 | Internal error, function is not supported.
6005 | Parameter error
6006 | The number of device types supported over the limit
6012 | Insufficient resources
6013 | Slave response timeout
6014 | Buffer is not enough
6015 | Response packet error wkc
6016 | Long answer SDO
6017 | SDO response error
6018 | SDO response data length error
6019 | WKC timeout
6020 | state switch timeout
6021 | SDO ABORT
6023 | NODE profile error
6024 | Axis profile error
6025 | More than the number of axes
6029 | PDO list exceeds the number of
6031 | More than the number of devices
6042 | Device does not support
6045 | E-mail timeout
6047 | Data type error
20000 | PC side offset error
20002 | Parameter wrong
20003 | time out | Fifo buffer may be blocked
20006 | Operating system error
20007 | Serial port open failed
20008 | Network open failed
20009 | Handle Error
20010 | Send Error
20011 | File Error
20012 | File length error
20013 | File name is too long
20014 | file does not exist
20015 | ZLB library file errors
20016 | File does not compile | General PLC file
20020 | Firmware file does not match
20021 | Unsupported Features
20030 | Input buffer length is not enough